## general
parameter | year | value | opt | pess | source | notes
discount_rate | 2020 | 0.089 | 0.05 | 0.1 | https://atb.nrel.gov/electricity/2021/commercial_pv | nominal discount rate
discount_rate | 2030 | 0.089 | 0.05 | 0.1 | https://atb.nrel.gov/electricity/2021/commercial_pv | nominal discount rate
discount_rate | 2040 | 0.089 | 0.05 | 0.1 | https://atb.nrel.gov/electricity/2021/commercial_pv | nominal discount rate
discount_rate | 2050 | 0.089 | 0.05 | 0.1
hurdle_rate | - | 0.07 | 0.07 | 0.07 | https://theicct.org/publication/assessment-of-hydrogen-production-costs-from-electrolysis-united-states-and-europe/
usd_to_eur | 2022 | 0.95 | 0.95 | 0.95 | https://www.ecb.europa.eu/stats/policy_and_exchange_rates/euro_reference_exchange_rates/html/eurofxref-graph-usd.en.html
usd_to_eur | 2021 | 0.846 | 0.846 | 0.846 | https://www.ecb.europa.eu/stats/policy_and_exchange_rates/euro_reference_exchange_rates/html/eurofxref-graph-usd.en.html
usd_to_eur | 2020 | 0.876 | 0.876 | 0.876 | https://www.ecb.europa.eu/stats/policy_and_exchange_rates/euro_reference_exchange_rates/html/eurofxref-graph-usd.en.html
LHV H2 | - | 33.34 | 33.34 | 33.34 | https://pubs.rsc.org/en/content/articlehtml/2023/ee/d2ee02683j | MWh_el/t_H2
mass ratio | - | 5.67 | 5.67 | 5.67 | - | tNH3/ tH2
LHV NH3 | - | 5.17 | 5.17 | 5.17 |  | MWh_el/t_NH3

## PV
parameter | year | value | opt | pess | unit | type | source | source scenario variation
capex | 2020 | 1762.4296 | 1233.7007 | 2291.1585 | USD/kW | distributed-commercial | https://atb.nrel.gov/electricity/2021/commercial_pv | https://www.iea.org/reports/net-zero-by-2050
capex | 2030 | 912 | 638.4 | 1185.6 | USD/kW | distributed-commercial | https://atb.nrel.gov/electricity/2021/commercial_pv | https://www.iea.org/reports/net-zero-by-2050
capex | 2040 | 806 | 564.2 | 1047.8 | USD/kW | distributed-commercial | https://atb.nrel.gov/electricity/2021/commercial_pv | https://www.iea.org/reports/net-zero-by-2050
capex | 2050 | 700 | 490 | 910 | USD/kW | distributed-commercial | https://atb.nrel.gov/electricity/2021/commercial_pv | https://www.iea.org/reports/net-zero-by-2050
lifetime | 2020 | 30 | 30 | 30 | years | monosilicon | https://pubs.rsc.org/en/content/articlehtml/2022/ee/d2ee01023b
lifetime | 2030 | 35 | 35 | 35 | years | monosilicon | https://pubs.rsc.org/en/content/articlehtml/2022/ee/d2ee01023b
lifetime | 2040 | 35 | 35 | 35 | years | monosilicon | https://pubs.rsc.org/en/content/articlehtml/2022/ee/d2ee01023b
lifetime | 2050 | 35 | 35 | 35 | years | monosilicon | https://pubs.rsc.org/en/content/articlehtml/2022/ee/d2ee01023b
degradation_rate | 2020 | 0.005 | 0.0064 | 0.0036 | - | monosilicon | https://www.sciencedirect.com/science/article/pii/S0306261919316551?casa_token=bqJkah0fzksAAAAA:uYvdUcTo67BZpOTtVw3YN1TQwsqyRcH0_V5L6G_IKX8lY1i9y-tXnfXHyDCBL4I3ifPfKkOJbqw
degradation_rate | 2030 | 0.005 | 0.0064 | 0.0036 | - | monosilicon | https://www.sciencedirect.com/science/article/pii/S0306261919316551?casa_token=bqJkah0fzksAAAAA:uYvdUcTo67BZpOTtVw3YN1TQwsqyRcH0_V5L6G_IKX8lY1i9y-tXnfXHyDCBL4I3ifPfKkOJbqw
degradation_rate | 2040 | 0.005 | 0.0064 | 0.0036 | - | monosilicon | https://www.sciencedirect.com/science/article/pii/S0306261919316551?casa_token=bqJkah0fzksAAAAA:uYvdUcTo67BZpOTtVw3YN1TQwsqyRcH0_V5L6G_IKX8lY1i9y-tXnfXHyDCBL4I3ifPfKkOJbqw
degradation_rate | 2050 | 0.005 | 0.0064 | 0.0036 | - | monosilicon | https://www.sciencedirect.com/science/article/pii/S0306261919316551?casa_token=bqJkah0fzksAAAAA:uYvdUcTo67BZpOTtVw3YN1TQwsqyRcH0_V5L6G_IKX8lY1i9y-tXnfXHyDCBL4I3ifPfKkOJbqw
OandM_expenses-fixed | 2020 | 19 | 18 | 20 | USD/kW/year | distributed-commercial | https://atb.nrel.gov/electricity/2021/commercial_pv
OandM_expenses-fixed | 2030 | 12 | 11 | 13 | USD/kW/year | distributed-commercial | https://atb.nrel.gov/electricity/2021/commercial_pv
OandM_expenses-fixed | 2040 | 11 | 10 | 12 | USD/kW/year | distributed-commercial | https://atb.nrel.gov/electricity/2021/commercial_pv
OandM_expenses-fixed | 2050 | 10 | 9 | 11 | USD/kW/year | distributed-commercial | https://atb.nrel.gov/electricity/2021/commercial_pv
conversion_efficiency | 2020 | 0.14 | 0.14 | 0.14 | - | agrivoltaic | https://www.agrisolarclearinghouse.org/wp-content/uploads/2022/02/Agrivoltaic-Systems-to-Optimise-Land-Use-for-Electric-Energy-Production.pdf
conversion_efficiency | 2030 | 0.14 | 0.14 | 0.14 | - | agrivoltaic | https://www.agrisolarclearinghouse.org/wp-content/uploads/2022/02/Agrivoltaic-Systems-to-Optimise-Land-Use-for-Electric-Energy-Production.pdf
conversion_efficiency | 2040 | 0.14 | 0.14 | 0.14 | - | agrivoltaic | https://www.agrisolarclearinghouse.org/wp-content/uploads/2022/02/Agrivoltaic-Systems-to-Optimise-Land-Use-for-Electric-Energy-Production.pdf
conversion_efficiency | 2050 | 0.14 | 0.14 | 0.14 | - | agrivoltaic | https://www.agrisolarclearinghouse.org/wp-content/uploads/2022/02/Agrivoltaic-Systems-to-Optimise-Land-Use-for-Electric-Energy-Production.pdf
panel_to_soil_surf | 2020 | 0.36 | 0.36 | 0.36 | - | agrivoltaic | https://www.agrisolarclearinghouse.org/wp-content/uploads/2022/02/Agrivoltaic-Systems-to-Optimise-Land-Use-for-Electric-Energy-Production.pdf
panel_to_soil_surf | 2030 | 0.36 | 0.36 | 0.36 | - | agrivoltaic | https://www.agrisolarclearinghouse.org/wp-content/uploads/2022/02/Agrivoltaic-Systems-to-Optimise-Land-Use-for-Electric-Energy-Production.pdf
panel_to_soil_surf | 2040 | 0.36 | 0.36 | 0.36 | - | agrivoltaic | https://www.agrisolarclearinghouse.org/wp-content/uploads/2022/02/Agrivoltaic-Systems-to-Optimise-Land-Use-for-Electric-Energy-Production.pdf
panel_to_soil_surf | 2050 | 0.36 | 0.36 | 0.36 | - | agrivoltaic | https://www.agrisolarclearinghouse.org/wp-content/uploads/2022/02/Agrivoltaic-Systems-to-Optimise-Land-Use-for-Electric-Energy-Production.pdf

## ENR
parameter | year | value | opt | pess | unit | source | details
enthalphy reaction | 2020 | 5.675 | 5.675 | 5.675 | MWh_el/t_NH3 | https://pubs.rsc.org/en/content/articlehtml/2023/ee/d2ee02683j
enthalphy reaction | 2030 | 5.675 | 5.675 | 5.675 | MWh_el/t_NH3 | https://pubs.rsc.org/en/content/articlehtml/2023/ee/d2ee02683j
enthalphy reaction | 2050 | 5.675 | 5.675 | 5.675 | MWh_el/t_NH3 | https://pubs.rsc.org/en/content/articlehtml/2023/ee/d2ee02683j
faradaic efficiency | 2020 | 0.5 | 0.6 | 0.4 | - | https://www.cell.com/chem/pdf/S2451-9294(18)30490-X.pdf
faradaic efficiency | 2030 | 0.6 | 0.7 | 0.5 | - | https://www.cell.com/chem/pdf/S2451-9294(18)30490-X.pdf
faradaic efficiency | 2050 | 0.9 | 0.95 | 0.85 | - | https://arpa-e.energy.gov/sites/default/files/documents/files/REFUEL_ProgramOverview.pdf
theoretical voltage | 2020 | 1.17 | 1.17 | 1.17 | V | https://pubs.rsc.org/en/content/articlehtml/2023/ee/d2ee02683j
theoretical voltage | 2030 | 1.17 | 1.17 | 1.17 | V | https://pubs.rsc.org/en/content/articlehtml/2023/ee/d2ee02683j
theoretical voltage | 2050 | 1.17 | 1.17 | 1.17 | V | https://pubs.rsc.org/en/content/articlehtml/2023/ee/d2ee02683j
overpotential | 2020 | 0.7 | 0.7 | 0.7 | V | https://pubs.rsc.org/en/content/articlehtml/2023/ee/d2ee02683j
overpotential | 2030 | 0.7 | 0.7 | 0.7 | V | https://pubs.rsc.org/en/content/articlehtml/2023/ee/d2ee02683j
overpotential | 2050 | 0.7 | 0.7 | 0.7 | V | https://pubs.rsc.org/en/content/articlehtml/2023/ee/d2ee02683j
capex electrolyzer | 2020 | 1150 | 935 | 1266 | EUR/kW_el | https://h2foroveralls.shinyapps.io/H2Dash/#section-visualisations | PEM
capex electrolyzer | 2030 | 717 | 500 | 935 | EUR/kW_el | https://h2foroveralls.shinyapps.io/H2Dash/#section-visualisations | PEM
capex electrolyzer | 2050 | 397 | 149 | 510 | EUR/kW_el | https://h2foroveralls.shinyapps.io/H2Dash/#section-visualisations | PEM
efficiency electrolyzer | 2020 | 0.62 | 0.67 | 0.54 | - | https://h2foroveralls.shinyapps.io/H2Dash/#section-visualisations
efficiency electrolyzer | 2030 | 0.655 | 0.72 | 0.53 | - | https://h2foroveralls.shinyapps.io/H2Dash/#section-visualisations
efficiency electrolyzer | 2050 | 0.71 | 0.72 | 0.7 | - | https://h2foroveralls.shinyapps.io/H2Dash/#section-visualisations
OandM capex fraction | 2020 | 0.02 | 0.02 | 0.02 | - | https://pubs.rsc.org/en/content/articlelanding/2022/ee/d2ee01023b
OandM capex fraction | 2030 | 0.02 | 0.02 | 0.02 | - | https://pubs.rsc.org/en/content/articlelanding/2022/ee/d2ee01023b
OandM capex fraction | 2050 | 0.02 | 0.02 | 0.02 | - | https://pubs.rsc.org/en/content/articlelanding/2022/ee/d2ee01023b
ASU capex fraction | 2020 | 0.07 | 0.07 | 0.07 | - | https://pubs.acs.org/doi/full/10.1021/acssuschemeng.0c01206
ASU capex fraction | 2030 | 0.07 | 0.07 | 0.07 | - | https://pubs.acs.org/doi/full/10.1021/acssuschemeng.0c01206
ASU capex fraction | 2050 | 0.07 | 0.07 | 0.07 | - | https://pubs.acs.org/doi/full/10.1021/acssuschemeng.0c01206
ASU energy consumption | 2020 | 0.299 | 0.299 | 0.299 | MWh_el/t_NH3 | https://pubs.rsc.org/en/content/articlehtml/2023/ee/d2ee02683j
ASU energy consumption | 2030 | 0.299 | 0.299 | 0.299 | MWh_el/t_NH3 | https://pubs.rsc.org/en/content/articlehtml/2023/ee/d2ee02683j
ASU energy consumption | 2050 | 0.299 | 0.299 | 0.299 | MWh_el/t_NH3 | https://pubs.rsc.org/en/content/articlehtml/2023/ee/d2ee02683j
capacity factor | 2020 | 0.9 | 0.9 | 0.9 | -
capacity factor | 2030 | 0.9 | 0.9 | 0.9 | -
capacity factor | 2050 | 0.9 | 0.9 | 0.9 | -
lifetime | 2020 | 30 | 30 | 30 | y | https://pubs.rsc.org/en/content/articlelanding/2020/ee/d0ee01707h
lifetime | 2030 | 30 | 30 | 30 | y | https://pubs.rsc.org/en/content/articlelanding/2020/ee/d0ee01707h
lifetime | 2050 | 30 | 30 | 30 | y | https://pubs.rsc.org/en/content/articlelanding/2020/ee/d0ee01707h

## eHB
parameter | year | value | opt | pess | unit | source | details
capex electrolyzer | 2020 | 1150 | 935 | 1266 | EUR/kW_el | https://h2foroveralls.shinyapps.io/H2Dash/#section-visualisations | PEM
capex electrolyzer | 2030 | 717 | 500 | 935 | EUR/kW_el | https://h2foroveralls.shinyapps.io/H2Dash/#section-visualisations | PEM
capex electrolyzer | 2050 | 397 | 149 | 510 | EUR/kW_el | https://h2foroveralls.shinyapps.io/H2Dash/#section-visualisations | PEM
efficiency electrolyzer | 2020 | 0.62 | 0.67 | 0.54 | - | https://h2foroveralls.shinyapps.io/H2Dash/#section-visualisations
efficiency electrolyzer | 2030 | 0.655 | 0.72 | 0.53 | - | https://h2foroveralls.shinyapps.io/H2Dash/#section-visualisations
efficiency electrolyzer | 2050 | 0.71 | 0.72 | 0.7 | - | https://h2foroveralls.shinyapps.io/H2Dash/#section-visualisations
capex Haber Bosch normal. | 2020 | 32.2 | 32.2 | 32.2 | EUR/t_NH3 | https://pubs.rsc.org/en/content/articlelanding/2021/ee/d0ee03808c | as consolidated technology there is no learning curve
capex Haber Bosch normal. | 2030 | 32.2 | 32.2 | 32.2 | EUR/t_NH3 | https://pubs.rsc.org/en/content/articlelanding/2021/ee/d0ee03808c
capex Haber Bosch normal. | 2050 | 32.2 | 32.2 | 32.2 | EUR/t_NH3 | https://pubs.rsc.org/en/content/articlelanding/2021/ee/d0ee03808c
energy required HB plant | 2020 | 5.33 | 5.33 | 5.33 | MWh/t_NH3 | https://pubs.rsc.org/en/content/articlelanding/2021/ee/d0ee03808c | computed as the energy consumption minus the stored chemical energy per ton of ammonia
energy required HB plant | 2030 | 3.43 | 3.43 | 3.43 | MWh/t_NH3 | https://pubs.rsc.org/en/content/articlelanding/2021/ee/d0ee03808c
energy required HB plant | 2050 | 1.53 | 1.53 | 1.53 | MWh/t_NH3 | https://pubs.rsc.org/en/content/articlelanding/2021/ee/d0ee03808c
storage fraction | 2020 | 0.31 | 0.19 | 0.43 | EUR/t_NH3 | https://pubs.rsc.org/en/content/articlehtml/2020/ee/d0ee01707h | fraction derived from the increase in LCOA when including curtailment and storage in 2030 values (most convervative); then taking only the fraction associated to OPEX and CAPEX of H2 storage. Values not available form paper derived based on interpolation. Data from SI paper.
storage fraction | 2030 | 0.31 | 0.19 | 0.43 | EUR/t_NH3 | https://pubs.rsc.org/en/content/articlehtml/2020/ee/d0ee01707h
storage fraction | 2050 | 0.31 | 0.19 | 0.43 | EUR/t_NH3 | https://pubs.rsc.org/en/content/articlehtml/2020/ee/d0ee01707h
OandM capex fraction | 2020 | 0.02 | 0.02 | 0.02 | - | https://pubs.rsc.org/en/content/articlelanding/2022/ee/d2ee01023b
OandM capex fraction | 2030 | 0.02 | 0.02 | 0.02 | - | https://pubs.rsc.org/en/content/articlelanding/2022/ee/d2ee01023b
OandM capex fraction | 2050 | 0.02 | 0.02 | 0.02 | - | https://pubs.rsc.org/en/content/articlelanding/2022/ee/d2ee01023b
ASU capex fraction | 2020 | 0.38621 | 0.38621 | 0.38621 | - | https://www.sciencedirect.com/science/article/pii/S0360319918319931
ASU capex fraction | 2030 | 0.38621 | 0.38621 | 0.38621 | - | https://www.sciencedirect.com/science/article/pii/S0360319918319931
ASU capex fraction | 2050 | 0.38621 | 0.38621 | 0.38621 | - | https://www.sciencedirect.com/science/article/pii/S0360319918319931
ASU energy consumption | 2020 | 0.299 | 0.299 | 0.299 | MWh/t_NH3 | https://pubs.rsc.org/en/content/articlehtml/2023/ee/d2ee02683j
ASU energy consumption | 2030 | 0.299 | 0.299 | 0.299 | MWh/t_NH3 | https://pubs.rsc.org/en/content/articlehtml/2023/ee/d2ee02683j
ASU energy consumption | 2050 | 0.299 | 0.299 | 0.299 | MWh/t_NH3 | https://pubs.rsc.org/en/content/articlehtml/2023/ee/d2ee02683j
capacity factor | 2020 | 0.9 | 0.9 | 0.9 | -
capacity factor | 2030 | 0.9 | 0.9 | 0.9 | -
capacity factor | 2050 | 0.9 | 0.9 | 0.9 | -
lifetime | 2020 | 30 | 30 | 30 | y | https://pubs.rsc.org/en/content/articlelanding/2020/ee/d0ee01707h
lifetime | 2030 | 30 | 30 | 30 | y | https://pubs.rsc.org/en/content/articlelanding/2020/ee/d0ee01707h
lifetime | 2050 | 30 | 30 | 30 | y | https://pubs.rsc.org/en/content/articlelanding/2020/ee/d0ee01707h